## specification
TENDER FOR THE SUPPLY, DELIVERY AND COMMISSIONING OF
05 UNITS OF JOINT CONTAINER PALLET LOADER (7 TON WIDE BODY)
(WITH OPTION FOR UP TO 05 MORE UNITS)
S/NO. | ITEM | COMPLY | NOT COMPLY
1 | MAIN FUNCTIONS
1.1 | The Joint Container Pallet Loader (the "Loader") is to be of standard type for use for transferring cargo loads of not more than 7,000kg into and out of the holds of commercial aircraft including freighters and combi aircraft. Must be capable of performing the following operations :
1.1.1 | Transfer all types of IATA approved AULDs into and out of the lower deck compartments of all aircraft types;
1.1.2 | Handle two half-size IATA approved containers jointly or separately
1.1.3 | Handle standard pallets up to 2440mm x 3180mm (96" x 125")
1.1.4 | Receive and discharge loads from pallets dollies and container trailers
1.1.5 | For standard loader, effective bridge loading width to be around 2288mm and wide body, 3255mm
2 | STATUTORY REQUIREMENTS
2.1 | The manufacturer of the unit shall be responsible for:
2.1.1 | its design and structural standards by ensuring that it meets or exceeds IATA, OSHA, SAE and other relevant standards where applicable and also meet all the latest safety features
2.1.2 | Meeting Singapore Vehicle Construction and Use Rules and registration with the Singapore Land Transport Authority; and
2.1.3 | Meeting the Singapore Aerodrome Act and the Vehicle and Equipment Construction and Use Rules.
3 | GENERAL REQUIREMENTS
3.1 | Environment
3.1.1 | Loader to be designed to function outdoors. Specifically, nature of operations demands rugged, impact-resistant hardware whose functions and controls must be foolproof and failsafe, consistent with the anticipated level of unskilled labour.
3.1.2 | As the Singpore Changi airport is located by the sea, stringent rust control measures should be observed in the design of the loader. All hydraulic lines shall be of stainless steel, and all guides and rails galvanised. Outdoor conditions are as follows: • Shall be designed to suit in Sinapore weather envirnoment . • Temperature : 20°C to 50°C • Relative Humidity : 0% - 100% • Strong wind from the sea and annual tropical monsoon, can erode paint and body work. Anti-rust/corrosion prevention technique, together with primer and corrosion resistant paint are essential
3.1.3 | Supplier to certify that equipment will operate reliably under the requirements stated in Clause 3.1 "Environment".
3.2 | System Safety
3.2.1 | All control methods, circuitry, mechanical equipment and operating procedures to be designed to provide maximum safety for operating personnel. Designs to minimize potential damage to equipment or contents of the cargo handled. Failsafe techniques to be employed to prevent occurence of unsafe condition that could result from an equipment failure or improper implementation of operating procedures.
3.3 | Personnel Safety
3.3.1 | Loader to be convenient and safe to use, and control functions to be performed to be simple to minimize possible errors. Convenient means for emergency system shutdown to be provided.
3.3.2 | Loader to provide adequate means for ensuring safety of mainetance personnel. Devices like disconnect switches, circuit breakers, overload control relays and lockouts, both electrical and mechanical, to be provided to prevent accidental activation of those positions of the system under operation maintenance. Devices to be located in areas where access restricted to maintenance personnel.
4 | CHARACTERISTICS
4.1 | General
4.1.1 | Loader to be designed to allow transfer of loads at a height measured down the level ground of not more than 500mm at the lowest and minimum raised height of not less than 3610 mm to match all aircraft types.
4.1.2 | Powered system to be able to transfer loads at speed of approximately 18m/min. Use of beltings to be avoided.
4.1.3 | Unloaded loader to be able to travel at cruising speed of 15km/h and climb a 5⁰ slope with steady motion even after coming to a halt at the gradient. 3 forward speed (rabbit, turtle, snail) meet the latest IATA requirements
4.1.4 | JCPL preferably use solid tyres. There should be appropriate suspension system to dampen shocks. The use of solid tyres should not result in any damage/failure to the structure or components in the JCPL.
4.1.5 | In case of breakdowns, there must be facilities for towing by tractor with a draw bar pull of 5.6 ton. Recessed towing eyes are to be provided at the front and the rear complete with tow bar to be towed on the loader.
4.1.6 | Loader to have separate plaforms - a forward bridge and an elevator at the rear to come with floorboard
4.2 | BRIDGE DESIGN
4.2.1 | The Bridge must also be capable of performing all its functions without being hooked to the aircraft. The side guides and personnel safety railings shall be of light and sturdy material for easy manhandling. • Safety railing on bridge to be firm type. Lock mechanism to be provided. • Top and front of safety railing to be installed with a rubber bumper. • Bridge lifting to be done by single scissor.
4.2.2 | The operator's console shall be fitted with the joy-stick type of operations and ergonomically designed such that related functions are grouped together within easy reach of one another. Functions are to be clearly marked for easy identification. Bridge and platform lift shall be of 2 switch control to prevent unintended operation. Indicator lights shall illuminate when bridge and platform are fully lowered. To incorporate flashing warning light on the operator panel when: • High hydraulic oil temperature reaches the preset value of the overheating temperature. • Preset value of high engine operating temperature. • When alternator is not charging • Fuel level is low
4.2.3 | A feature (e.g. step) shall be provided on the operator’s platform to facilitate the opening and closing of aircraft cargo door by operator with short stature of 1.5m to 1.7m height
4.2.4 | The bridge must be so constructed that there is sufficient all round clearance from aircraft frame and door when properly docked to all cargo holds for servicing of all known commercial aircraft as stated in Clause 1.1 • The front of the Bridge shall be mounted with a horizontal rubber bumper • To have a distance sensor mounted below on both ends of the fixed platform of the bridge, to alert operator at a 2m distance with an intermittence beeping sound and a continues beeping sound as the bridge is in close contact with aircraft • To have a dual motion interlock, which will not allow operator to raise and lower bridge while driving • When bridge raised auto drop to snail speed (slowest speed) for slow docking
4.2.5 | Rollers to be of hot-dipped galvanized steel, with thickness of not less than 6mm and diameter of at least 127mm.
4.2.6 | The bridge folding flap/ wings should be electrical / hydraulic operated only at its lowest position. (Powered flaps / wings) •To have a dual motion interlock, which will not allow operator to raise and lower bridge while driving. •When the bridge is raised, forward propulsion should automatically drop to the slowest speed for docking
4.2.7 | Bridge lifting to be done with only single tier scissor
4.3 | Elevator Design
4.3.1 | Elevator to be capable of: • handling standard aircraft pallets measuring up to 2440mm x 3180mm (96” x 125”); • allowing end and side loading; • allowing for individual operation of both halves of the platform; • performing side loading for either half separately or full width of the platform; and • rotating containers and pallets up to 2440mm x 3180mm (96” x 125”).
4.3.2 | All operations for transferring AULDs and rotating containers to be powered.
4.3.3 | All rollers to be made of steel with wall thickness of not less than 6mm.
4.3.4 | Conveying system to have good traction under dry and wet weather conditions.
4.3.5 | The rear platform is to be completely lowered before the bridge can be lowered.
4.4 | Stability
4.4.1 | Loader to be certified safe for operations and driving in wind velocities of up to 72kmph and for loading operations under 160kmph gust conditions.
4.4.2 | Loader and platform to be so structurally designed to operate efficiently with no noticeable vibration and noise under uneven load distributions where the centre of gravity of 1.2 times designed load is shifted to 1/3 of the platform.
4.5 | Operating Systems
4.5.1 | The loader is to be powered by a Deutz diesel engine. Preference will be given to Modular Power Pack for quick change. Engine make and model to have good after sales service support in Singapore.
4.5.2 | The engine shall be equipped with a demand throttle for efficiency and fuel economy, low oil pressure and low water level shutoff device, good tropical cooling system with overflow reservoir, starter interlock, cold starting device and other features to be given by the manufacturer. The Supplier is to provide the advantages and disadvantages of an air cooled or water-cooled system. Due to extreme case, (to be used for short time only) supplier to installed an engine enable start switch to by-pass the safety system e.g. high water temperature, low engine oil pressure (Switch to be normally opened type with cover)
4.6 | Control System
4.6.1 | Consoles
4.6.1.1 | All controls to be grouped in consoles to minimize operating points throughout system. Grouping generally in accordance with the group, subgroup and component specifications
4.6.1.2 | Consoles to contain control elements e.g. joysticks, selector switches, and those indicator lights which augment operations.
4.6.1.3 | Consoles functions to be identified in English using elementary concise terms and supplemented by graphic symbols similar to existing layout design.
4.6.1.4 | Consoles to be designed in accordance with sound human engineering principles.
4.6.1.5 | Consoles to confirm to environmental requirements specified in Clause 3.1 and to employ weatherproof boxes, switches, joysticks and lights.
4.6.1.6 | All identification plates to be mechanically fixed to console face.
4.6.1.7 | Controls to be arranged to logically reflect equipment movements required.
4.6.1.8 | All electrical control levers and joysticks to avoid use of internal mechanical linkages to transmit control action.
4.6.1.9 | Controls required in the group, subgroup, and component specifications to be of “momentary” or “maintain” types as defined as follows: Momentary - Operator activates control to initiate function. Function continues independently. Maintain - Operator to hold control for continuous function.
4.6.1.10 | Mushroom head emergency stop push buttons to disrupt electrical power to be employed where an emergency may require immediate shut down. Drawings indicating locations of these buttons to be submitted for approval. Install 2 emergency button to be located at driver console and below control panel.
4.6.1.11 | Indicator lights not to be affected by extraneous light.
4.6.1.12 | Control elements e.g. switches, push buttons, handles, etc. to be selected for ease of operations in the specified environment.
4.6.1.13 | Control elements e.g. switches, push buttons, indicator lights, bulbs, etc. to be easily replaceable.
4.6.1.14 | Rear platform rear and side guides to have automatic and manual controls.
4.7 | Interlocks and Limits
4.7.1 | Failsafe interlocks and limits e.g. check valves, to be provided in the system to ensure safe operations as specified in the groups, subgroups, and components specifications. However, supplier to be responsible for integration of the characteristics of the elements selected for combination into a total system. Interlocks and limits to be included for the protection of personnel, equipment and cargo in performance of the operational functions specified for the subgroups and elements comprising the group. Low skill level of operator competence and intelligence, and conditions of personnel inattention to be assumed in design of interlocks and limits.
4.8 | Emergency Operation
4.8.1 | An alternative system to be battery powered & manual hand pump, for basic operation of detaching from aircraft, lifting of stabilizer, including free wheeling for towing operations; operation of the transfer system, lowering of elevator, including stoppers, and assistance for power steering, to be fitted. The emergency system shall be fitted (clearly seen) for easy access of the person carrying out the emergency procedures
4.8.2 | Engine enable start switch (to by pass all system during emergency)
4.9 | Hydraulic Systems
4.9.1 | For loader controlled by a hydraulic system, operating pressure not to exceed 3000 psi.
4.9.2 | Components of the hydraulic system such as pump, motor cylinder, control valves and valve banks must be of reputable make and have sale and be able to purchase and service in Singapore. Such information must be submitted together with the original tender. All components like orbit motors and stabilizer cylinders shall be easily accessible for replacement when faulty.
4.9.3 | Repair kits (seals) must be available for all components and part numbers of manufactured provided. All Hydraulic components shall use Viton seals.
4.9.4 | To use steel pipes instead of hydraulic hose on areas of less movement and minimize use of hydraulic hoses. • All hydraulic hoses shall be fitted with sleeve on both ends of ferrule. • Viscosity of the hydraulic oil to be VG68, i.e. suitable for Singapore weather.
4.9.5 | Hydraulic system should come with an oil cooler
4.9.6 | Steel hydraulic pipes to be used wherever possible, particularly for main hydraulic system. Use of flexible hydraulic hose only for moving parts; rigid steel pipes to be used for non-moving parts. All hydraulic hoses should be fitted with sleeves on both ends of ferrule and covered by 5 years warranty.
4.10 | Electrical System
4.10.1 | To be self charging direct current system with heavy-duty maintenance-free battery. All wiring to be of double insulated silver type with colour code and numbering for each wire.
4.10.2 | Lightings: • Flashing (on/off) amber beacon light (approved by SAS before installation) • Headlights (front and rear) • Sidelights (front and rear) • Flashing indicators • Rear reflectors • Reversing light with horn • Horn • Operator’s panel light • Work lights (flood light for bridge and rear platform)LED • An ember colour beacon light is to be fitted underneath the rear platform. It should blink when lowering together with the intermittent sound of the horn. • Electrical control system to be contactors and relays.
4.11 | Additional features
4.11.1 | Ergonomically designed butt rest to be provided for the driver and operator
4.11.2 | Fuel tank cap of lockable type, painted green in color.
4.11.3 | Ignition start switch shall be keyless, with provision to interface with SATS fleet management system i.e. ifleet
4.11.4 | Hour-meter, oil pressure, temperature gauge, ampere meter, fuel gauge, low oil pressure cutoff device and other applicable instruments to be fitted.
4.11.5 | Powered wings to be operated by hydraulic system.
4.11.6 | To provide horn buzzer and warning lamp at operator’s panel for faulty alternator and low fuel.
4.11.7 | Handrails to be light and able to extend to front of bridge platform.
4.11.8 | To provide protection guard for over travel pin.
4.11.9 | To provide automatic grease system (centralized lubrication system) for lubrication of scissor bushes and bearings
4.11.10 | Bridge and rear platform to use complete steel rollers.
4.11.11 | Rollers coupler to be fitted with spider type (torsion damper).
4.11.12 | Head light, Signal, sidelights, rear tail and flood lamp assemblies to be LED (not bulb).
4.11.13 | Brake systems should use drum brakes or multi disk brake system.
4.11.14 | Platform lifting cylinders to be preferably retrofitted at both side of the platform.
4.11.15 | A battery cut off master switch to be incorporated to cut supply from the batteries.
4.11.16 | To install external electrical battery plug connector (Type: SB175A - 600A) to boost start batteries, when batteries are weak, during emergency at a/craft to prevent arcing.
4.11.17 | Tender should give an option of both a vertical ladder and inclined telescopic staircase.
4.11.18 | SATS will install a camera with 360-degree view. The cost of the device and installation is to be absorbed by contractor; or the contractor can deal directly with supplier.
4.11.19 | A 1.7m camera pole to be mounted on the left side of the bridge pointed in the direction of the cargo hold
5 | OTHERS
5.1 | Paint Work and Logo
5.1.1 | Two under coats of primer with marine coating agent and finishing coat according to SAS corporate identity (details to be provided upon award).
5.1.2 | All working member surfaces i.e. rollers, beltings, and casters (lift and drive chains excepted) to be of non-corrosive material or hot-dipped galvanized to prevent rust and corrosion.
5.1.3 | All steps must come with anti-skid material
5.1.4 | Provide a 40 or more core wire with numbering, run from driver's console to the main control box
5.1.5 | Provide 10 additional 24V power point terminals at the driver's console and the main control box for future purposes
5.2 | After-Sales Responsibility
5.2.1 | Supplier to have factory engineer to commission equipment on delivery. Engineer to provide practical training to SAS Training and Maintenance staff for two weeks on following: • Operations • Preventive Maintenance • Repair/Overhaul of components
5.2.2 | Supplier to provide following per unit as follows: • 3 sets of Operator Handbook • 3 sets of Operating Manual • 3 sets of Workshop Repair Manual • 3 sets of Parts Manual • 3 sets of detailed Components Manual (comprising engine, main hydraulic pump, hydraulic cylinder and motor, starter motor, alternator, etc). • Consignment spares
5.2.3 | Additional items to be supplied
5.2.3.1 | a) 1 unit of 5kg CO2 fire extinguisher per unit(ring type) b) Complete set of keys (3 sets per unit)
5.3 | Warranty Period
5.3.1 | JCPL main structure inclusive of chassis etc. should be given a warranty period of no less than 10 years
6 | ACCEPTANCE TEST
6.1 | General
6.1.1 | Before manufacturing commences, technical drawings of the equipment should be provided to SAS for review.
6.1.2 | Supplier to perform all necessary inspections and tests to demonstrate that loader meets all requirements of these specifications. Suppliers records of inspections and tests to be kept complete and available to SAS at all times. Records or reports of inspections and tests to be signed and approved by supplier. SAS reserves right to witness any test to determine if loader meets all specified requirements. Acceptance tests to be conducted in accordance with test plan and procedure provided by supplier and approved by SAS. Supplier to provide adequate personnel to assist SAS in inspecting and testing loader in Singapore.
6.1.3 | Reasonable notice to be given to SAS prior to performance of final acceptance tests. SAS or its appointed representative to witness all acceptance tests and indicate acceptance by signing and dating test data sheet.
6.1.4 | Tests and inspections identified in these specifications represent minimum requirements for loader acceptance and do not necessarily represent the complete final test requirements, as variations in equipment types and designs, which may evolve under a competitive bid, may require additional specific tests. Supplier to develop a test plan and procedure that will ensure performance of the specified tests as well as the additional tests which may become necessary.
6.1.5 | Testing of each system and their elements to be performed utilizing airborne unitized load devices of various sizes, loaded to their maximum capacities and lightly loaded containers of each specified type. Specifically, loader to be tested to 1.5 times its designed load at various heights ranging between 500mm (but preferably 480mm) to at least 3607mm and hold for an unlimited period of time. On site testing, a pressure water hose of 80psi to be used to simulate raining conditions.
6.1.6 | The test program must verify system compliance with requirements specified herein. In general, load capabilities, speed, stop and guide functions, sensors, controls, alignments, ruggedness, deflection, smoothness of acceleration and deceleration, noise, continuous cycling, unitized load flow and safety features to be verified.
6.1.7 | During performance of the specified tests, there shall be no damage to the cargo, containers or equipment. All mechanisms and stops to operate as described. None of components to overheat and shut down due to overload, malfunction or misapplication.
6.1.8 | Pre-delivery inspection to be carried out by SAS or its appointed representative and overseas equipment manufacturer at factory. SATS will bear the cost of airfare and accommodation for the PDI. Any improvements raised by SAS or its appointed representative to be carried out at factory before shipping out equipment.
6.2 | Test Reports
6.2.1 | Supplier to submit report, after 15 days of completion of tests, summarizing detailed results of the tests. Supplier to make available to SAS, upon request, results of all tests conducted.
6.3 | Final Acceptance
6.3.1 | Final acceptance of the loader to be made only after following six conditions fulfilled:
6.3.1.1 | the loader successfully tested as specified
6.3.1.2 | final inspection if loader found to be in compliance with specifications;
6.3.1.3 | the loader has been operated by SAS for at least a calendar month and has not experienced any failure, irregular operation or abnormal wear;
6.3.1.4 | fulfillment of requirements of Clause 5.2
6.3.1.5 | delivery of spare parts as approved by SAS
6.3.1.6 | The supplier has provided names, addresses and 24 hours phone numbers of at least 2 staff of local representative (approved by SAS) of the supplier with authority and experience to make replacements and repairs immediately during full life of all warranties.
6.3.1.7 | The tender price is to be valid for 3 years from the commissioning of the first unit.
6.4 | Conditional Acceptance
6.4.1 | If loader found unacceptable at time of final inspection, SAS will inform supplier of defects to be rectified before final acceptance is made. At this time, SAS may, at its sole discretion, elect to advise the supplier in writing that conditional acceptance has been made. The conditional acceptance will, to the extent set forth herein, relieve the supplier of responsibility for the security and insurance of the loader and will also be used to initiate the time of warranty of the loader. In no case, however, will a conditional acceptance relieve the supplier of responsibility for performing all the work set forth in the contract documents, including the correction of deficiencies noted at the time that the conditional acceptance is made; and SAS to be entitled to retain from suppliers payments amount commensurate with the work remaining to be accomplished. SAS may also elect to put loader into operation subsequent to issuance of conditional acceptance, in which case the supplier must perform all work.
6.5 | Parts Availability
6.5.1 | Supplier to guarantee availability of all spares and replacement parts and subassemblies required by any equipment item supplied, for a minimum fifteen years. These parts to be either available from components manufacturer when an unmodified commercial component is required or subcontractor when “special” components are required.
6.5.2 | If the supplier, subcontractor or such suppliers as the supplier may specify, fail to make such parts available during the ten years operation period, or should the suppliers pricing become unreasonably high on a competitive basis, SAS has right to use the suppliers drawings, at its sole discretion, for fabricating such parts, or having such parts fabricated.
6.5.3 | The supplier must provide a recommended spare parts list and must hold stock of value no less than 10% of the contract value (items and numbers as approved by SAS) in Singapore for the duration of the warranty period.They should also ensure the availability of spares support (on site) within 48 hours
7 | PREVENTIVE MAINTENANCE PACKAGE
7.1 | Preventive maintenance should be provided by the supplier for a period of 5 years after commissioning the units. All servicing costs should be quoted separately in the PRICING / DELIVERY SCHEDULE.
8 | OPTION PURCHASE
8.1 | If the option is to be exercised, to quote the unit price for following items:
8.1.1 | • spare engine module
8.1.2 | • main hoist cylinder
8.1.3 | • main hydraulic pump