## Sheet1
SPECIFICATIONS FOR SUPPLY, DELIVERY AND COMMISSIONING OF
NINETY FIVE (95) UNITS BAGGAGE TROLLEYS [WITH OPTION FOR ANOTHER NINETY FIVE (95) MORE UNITS]
S/NO
A | GENERAL SPECIFICATIONS | COMPLY/DOES NOT COMPLY | REMARKS (IF ANY)
1 | Model
2 | Country of Manufacture
3 | Delivery
B | TECHNICAL SPECIFICATIONS
1 | MAIN FUNCTION
1.1 | To be used for transportation of baggage and cargo with a minimum payload of 2500kg.
2 | GENERAL REQUIREMENTS
2.1 | Suitable for rugged outdoor airport operations.
3 | SAFETY
3.1 | Brake effectively applied with its tow bar either in the dropped position or locked in the upright position.
3.2 | The tow bar should be lockable in the vertical position means of 'catch unit' a slipover hook offering positive locking. The slip hook shall be of robust construction of steel plate 0.5" (13mm) thick.
3.3 | The brakes shall be effective to stop a fullly loaded trolley let loose at 25kmph down a gradient of 1:20 within a distance of 20 metres.
3.4 | Light reflectors (to be approved by SAS) are to be mounted on the front and read ends of the trolley.
4 | CHARACTERISTICS
4.1 | General
4.1.1 | The trolley shall be capable of being pushed by a single operator with load on board and tow by a tractor singly or in a train of up to 4 trolleys.
4.1.2 | Static load of 2500kg to be transported by the trolley at 25kmph.
4.1.3 | Tow bar handle must be added (location handle to be shown during the site showround).
4.2 | Brake System
4.2.1 | Mechanical brakes shall be provided for the front wheels with the actuator located at the front tow bar frame work of the trolley and be effective to prevent the movement of the trolley should the trolley be detached from the towing tractor.
4.2.2 | Friction plate with 2 sets of spring washers and nuts and 2" (51mm) clearance between tyre and steering frame.To weld wedges to brake holder.
4.2.3 | Brake linkage shall be protected during forklift handling. The linkage turnbuckle can be welded so that one end needs only to be adjusted.
4.2.4 | The trolley shall be fitted with a wagon-type tow bar pivoted on a turntable of 650mm OD. The tow bar shall be pivoted to allow vertical up at 110 degrees from the horizontal position.
4.2.5 | Space in the tow-bar yoke filled by welded flat bar.
4.2.6 | Pivot bars shall be 1.25" (32mm) diameter and welded with a washer on one end with a split pin locking device at the other end.
4.2.7 | Bolts and nuts of the turntable shall be spot-welded.
4.2.8 | The end of the brake lever welded to the tow bar round pipe shall be rounded to ensure good lift.
4.2.9 | The brake shaft shall be 1.25" (32mm) diameter bright mild steel and the brake shaft holder shall be full length x 2.
4.3 | Axles
4.3.1 | All the wheels are to be independently mounted and the mounting unit shall be approved by SAS prior to installation. Tyres are to be solid cushioned (400 x 8) with straight line thread and 6 high tensile bolts with brakeless rim and hub
4.3.2 | The wheels shall not protrude from the sides of the body.
4.3.3 | 2" diameter stub axles are to be welded to the end of 21/2 X 21/2 x 0.25" (64 X 64 X 6mm) square tube. (Refer Annex B in Figure 1).
4.3.4 | Wheel bearings sizes.Outer - 30206 and Inner - 6308Z
4.4 | Towing Assembly
4.4.1 | The trolley shall be equipped with a spring loaded towing hitch fitted at the rear to enable the linking of several trolleys during towing operation. The towing hitch and the tow bar should allow 4 fully loaded trolleys or pallet dolleys or container trailers or their combinations to be safely towed by tractors. (Refer to Annex B in Figure 2 for tow bar assembly)
4.4.2 | The tow pin shall not be removable from the tow bracket. The tow pin lower washer must be able to rest on rest bracket as shown in the attached drawing (Refer to Annex B in Figure 3 for tow pin assembly).
4.4.3 | The bracket shall be braced from the back by an angle stiffener to the square axle tube.
4.4.4 | The minimum towing height shall be 13" (330mm) from the ground level.
4.4.5 | The dimension of the towing hitch and tow bar are to be verified and confirmed by the contractor and SAS through measurement surveys conducted on existing towing vehicles belonging to SAS.Spring loaded rear tow hitch of 3.5mmx7 coils.
4.5 | Body and Framework
4.5.1 | The trolley shall have the following overall dimensions:
a) Length: 108" (2743mm)
b) Width: 62" (1575mm)
c) Height: 75" (1905mm)
d) Ground to floor bed height: 24" (610mm)
4.5.2 | The skeleton shall be of channel profile, 75 X 40 X 5mm with 2 inner pieces running length-wise to support forklift handling.
4.5.3 | Two fork guides shall be fitted to the underside of the turntable/tow bar assembly. (See Annex B in Figure 4 for details)
4.5.4 | The body panels shall be made from 1/8" (2mm) thick mild steel plate.
4.5.5 | The roof panel shall be made from single(1pc roof) mild steel sheet of 3mm thickness. To prevent water retention, the roof shall be inclined from the front to the rear of the trolley.
4.5.6 | The left and right side shall each have two sliding doors covered with strong canvas (2mm clear transparent plastic sheet ) and stainless steel chain netting and the doors shall be secured in the centre with a latch. (See Annex B in Figure 5 for details).Sliding lip channel 2mm thick.To install with plastic flap (3mm thickness, H1074mm X W1180mm) at door top to prevent rain water going into BT.
4.5.7 | The floor bed shall be two (2) sections "V" shape deck with drain holes made from a 3mm galvanised mild steel plate and spot welded to the undercarriage cross channels.Annex B in Figure 6.
4.5.8 | The 2 front top corners shall be fitted with 2" (51mm) thick chamfered rubber pads which are held in place by brackets fully welded to the body of the trolley. The four top corners shall be rounded shape (See Annex B in Figure 7 for details).
4.6 | Document Pocket
4.6.1 | The clear transparent plastic of 2mm thickness document pocket shall be retrofitted at front left side. (Refer to Annex B in Figure 8 for details).
5 | IDENTIFICATION
5.1 | Identification number and tare weight painted on the front and back panels of the trolleys as well as welded on the tow bar bracket.Letterings of 6ins painted on front/rear & 12 ins for roof
5.2 | Finishing colour shall be as per sample given.
6 | ITEMS TO BE SUPPLIED
6.1 | The supplier shall supply the following items:
6.1.1 | Parts Manual - 3 sets Hardcopy + PDF
6.1.2 | Repair Manual - 3 sets Hardcopy + PDF
7 | PAINTING
7.1 | The steel portion of the trolley other than its side shall receive as a minimum the following treatment:
7.1.1 | Powered tool brushing to remove all scale, grease and dirt.
7.1.2 | One coat water-based primer paint (minimum 2 coat after drying).
7.1.3 | Two coats of gloss enamel finish paint.
7.1.4 | The roof need only be painted with white water-based primer.
7.1.5 | All Letterings & numberings to be printed on front, rear & roof panels.
7.1.6 | Painting according to SATS Corporate Colors
8 | ACCEPTANCE TESTING
8.1 | The contractor shall perform all necessary inspection and test to demonstrate that the trolley meets all these specifications with records and reports approved by SAS. The contractor shall provide adequate personnel to assist SAS to inspect and test the trolley in Singapore Changi Airport.
9 | FINAL ACCEPTANCE
9.1 | Final acceptance of the trolley shall be made only after the following conditions have been met.
9.1.1 | The trolley has been successfully tested as specified.
9.1.2 | The trolley has been operated by SAS for a period of one calendar month and it has not shown any failure, irregular operation or abnormal wear.
10 | OTHERS
10.1 | Reflectors to be put at the four corners of the trolley and protected with guard.
10.2 | Unit indentification numbers to be cut-out type numbers and welded on.
10.3 | All bolts to be high tensile bolts with fine threads.
10.4 | Each trolley to be weighed prior to delivery and the tare weight clearly indicated.
10.5 | All wheel hubs must apply with red loctite 271 during fastening.
10.6 | PE Cetification of Maximum Load Capacity of baggage trolley-- 2.5 ton
10.7 | Manufacturer to provide 12 months of Warranty period for equipment & parts.